## data
F1 |  |  | F2 | [15 empty] | F3 | [6 empty] | F5 | [44 empty] | F7 |  |  | F12
lake.id | site.id | eval.status | lat | long | trap.deply.date | trap.deply.time | trap.rtrvl.date | trap.rtrvl.time | trap.volume | trap.volume.flag | trap.extn1 | trap.extn1.notes | trap.extn2 | trap.extn2.notes | trap.extn3 | trap.extn3.notes | trap.flag | trap.comment | chamb.deply.date | chamb.deply.time | chamb.water.temp | chamb.grad.a | chamb.grad.b | chamb.flag | chamb.comment | site.depth | sample.depth.s | temp.s | do.mg.s | sp.cond.s | ph.s | chl.s | phyc.s | turb.s | temp.s.flag | do.mg.s.flag | sp.cond.s.flag | ph.s.flag | chl.s.flag | phyc.s.flag | turb.s.flag | temp.s.comment | do.mg.s.comment | sp.cond.s.comment | ph.s.comment | chl.s.comment | phyc.s.comment | turb.s.comment | sample.depth.d | temp.d | do.mg.d | sp.cond.d | ph.d | chl.d | phyc.d | turb.d | temp.d.flag | do.mg.d.flag | sp.cond.d.flag | ph.d.flag | chl.d.flag | phyc.d.flag | turb.d.flag | temp.d.comment | do.mg.d.comment | sp.cond.d.comment | ph.d.comment | chl.d.comment | phyc.d.comment | turb.d.comment | air.extn.1 | air.extn.2 | air.extn.3 | ch4.check | co2.check | ch4.co2.check.date | ch4.co2.check.start.time
011 | U-13 | TS | 31.9187 | 95.2935 | 09.12.2022 | 9:15 | 09.13.2022 | 8:56 | 2 | [9 empty] | 09.12.2022 | 9:16 | 28.48 | 1 | 1 |  |  | 9.9 | 0.1 | 28.48 | 7.51 | 92.6 | 7.99 | 5.03 |  | 2.9 | [8 empty] | 8.9 | 20.58 | 0 | 106.9 | 7.15 | 9.71 |  | 13.2 | [20 empty] | SG220040 | SG220042 | SG220043 | 2.05 | 394.72 | 09.12.2022 | 12:57
011 | U-2 | TS | 31.9175 | 95.2997 | 09.12.2022 | 9:32 | 09.13.2022 | 9:08 | 0.5 | [9 empty] | 09.12.2022 | 9:35 | 28.43 | 1 | 1 |  |  | 6 | 0.1 | 28.43 | 7.54 | 93.4 | 7.6 | 3.58 |  | 2.5 | [8 empty] | 5 | 28.6 | 7.24 | 89.2 | 7.52 | 5.43 |  | 2.9
011 | U-10 | TS | 31.9186 | 95.3008 | 09.12.2022 | 9:42 | 09.13.2022 | 9:15 | 0.5 | [9 empty] | 09.12.2022 | 9:43 | 28.31 | 1 | 1 |  |  | 4.5 | 0.1 | 28.31 | 7.7 | 93 | 7.67 | 3.17 |  | 2.3 | [8 empty] | 3.5 | 28.61 | 7.67 | 89 | 7.62 | 4.62 |  | 2.4
011 | U-14 | TS | 31.9118 | 95.3027 | 09.12.2022 | 9:53 | 09.13.2022 | 9:26 | 0.5 | [9 empty] | 09.12.2022 | 9:58 | 28.82 | 1 | 1 |  |  | 14.2 | 0.1 | 28.82 | 7.66 | 92.2 | 7.63 | 4.27 |  | 2.1 | [8 empty] | 13.2 | 13.91 | 0 | 121.9 | 6.62 | 3.43 |  | 3.1
011 | U-3 | TS | 31.9078 | 95.3063 | 09.12.2022 | 10:04 | 09.13.2022 | 9:34 | 0.5 | [9 empty] | 09.12.2022 | 10:07 | 28.73 | 1 | 1 |  |  | 16.3 | 0.1 | 28.73 | 7.61 | 92.6 | 7.55 | 3.6 |  | 1.8 | [8 empty] | 15.3 | 13.13 | 0 | 155.3 | 6.74 | 0.38 |  | 21.9
011 | U-7 | TS | 31.9029 | 95.3072 | 09.12.2022 | 10:13 | 09.13.2022 | 9:40 | 4 | [9 empty] | 09.12.2022 | 10:16 | 28.75 | 1 | 1 |  |  | 10.3 | 0.1 | 28.75 | 7.6 | 92.4 | 7.64 | 3.89 |  | 1.8 | [8 empty] | 9.3 | 18.23 | 0 | 101.2 | 6.83 | 6.9 |  | 9.2
011 | U-11 | TS | 93.911 | 95.2914 | 09.12.2022 | 10:23 | 09.13.2022 | 9:51 | 0.5 | [9 empty] | 09.12.2022 | 10:28 | 28.59 | 1 | 1 |  |  | 4.5 | 0.1 | 28.59 | 7.89 | 92.7 | 7.43 | 3.86 |  | 2.1 | [8 empty] | 3.5 | 28.62 | 7.87 | 89.1 | 7.65 | 6.99 |  | 2.3
011 | U-16 | TS | 31.9062 | 95.2867 | 09.12.2022 | 10:40 | 09.13.2022 | 10:03 | 0.5 | [9 empty] | 09.12.2022 | 10:44 | 28.96 | 1 | 1 |  |  | 7.6 | 0.1 | 28.96 | 7.68 | 92.4 | 7.71 | 5.18 |  | 2.9 | [8 empty] | 6.6 | 27.83 | 3.75 | 88.5 | 7.22 | 6.59 |  | 3.1
011 | U-12 | TS | 31.897 | 95.2816 | 09.12.2022 | 10:56 | 09.13.2022 | 10:16 | 175 |  | SG220249 |  | SG220251 |  | SG220252 |  |  |  | 09.12.2022 | 11:00 | 29.1 | 1 | 1 |  |  | 2.9 | 0.1 | 29.1 | 7.73 | 92.1 | 7.66 | 5.59 |  | 8.8 | [8 empty] | 2.4 | 28.32 | 7.29 | 88.6 | 7.56 | 11.17 |  | 10.6
011 | U-8 | TS | 31.918 | 95.2891 | 09.12.2022 | 11:26 | 09.13.2022 | 10:38 | 0.5 | [9 empty] | 09.12.2022 | 11:28 | 28.95 | 1 | 1 |  |  | 8.9 | 0.1 | 28.95 | 7.8 | 92.2 | 7.56 | 4.16 |  | 2.5 | [8 empty] | 7.9 | 24.43 | 0.28 | 91.2 | 6.8 | 73.87 |  | 6.4
011 | U-4 | TS | 31.9259 | 95.2845 | 09.12.2022 | 11:37 | 09.13.2022 | 10:50 | 0.5 | [9 empty] | 09.12.2022 | 11:42 | 28.91 | 1 | 1 |  |  | 3.6 | 0.1 | 28.91 | 7.93 | 92.6 | 7.56 | 5.68 |  | 3.4 | [8 empty] | 3.1 | 28.55 | 7.89 | 87.9 | 7.6 | 8.98 |  | 4.8
011 | U-6 | TS | 31.9295 | 95.2943 | 09.12.2022 | 11:53 | 09.13.2022 | 11:01 | 8 | [9 empty] | 09.12.2022 | 11:55 | 28.71 | 1 | 1 |  |  | 7.9 | 0.1 | 28.71 | 7.61 | 92.3 | 7.53 | 5.39 |  | 2.5 | [8 empty] | 6.9 | 27.96 | 0.96 | 88.2 | 7.1 | 7.95 |  | 3.4
011 | U-1 | TS | 31.9317 | 95.2916 | 09.12.2022 | 12:03 | 09.13.2022 | 11:08 | 0.5 | [9 empty] | 09.12.2022 | 12:05 | 28.87 | 1 | 1 |  |  | 4.8 | 0.1 | 28.87 | 7.58 | 92.2 | 7.49 | 3.78 |  | 2.4 | [8 empty] | 3.8 | 28.7 | 6.98 | 88 | 7.39 | 8.81 |  | 2.9
011 | U-5 | TS | 31.9379 | 95.2946 | 09.12.2022 | 12:12 | 09.13.2022 | 11:20 | 42 |  | SG220250 |  | SG221069 | [5 empty] | 09.12.2022 | 12:16 | 28.93 | 1 | 1 |  |  | 5.5 | 0.1 | 28.93 | 7.31 | 91.7 | 7.44 | 5.87 |  | 3.4 | [8 empty] | 4.5 | 28.6 | 7.11 | 87.4 | 7.36 | 10.48 |  | 4.4
011 | U-9 | TS | 31.9439 | 95.2976 | 09.12.2022 | 12:26 | 09.13.2022 | 11:30 | 0.5 | [9 empty] | 09.12.2022 | 12:32 | 28.69 | 1 | 1 |  |  | 3.4 | 0.1 | 28.69 | 7.5 | 90.9 | 7.43 | 8.78 |  | 5 | [8 empty] | 2.9 | 28.37 | 7.42 | 86.6 | 7.41 | 14.61 |  | 6.1
011 | U-15 | PI

## data.dictionary
Field | Description | Format
lake.id | unique identifier for each reservoir | numeric (no letters or dash)
site.id | unique identifier for each sampling site within a reservoir | numeric (no letters or dash)
eval.status | status of each evaluated sampling site | two digit alphabetic code: 'TS': target sampled 'NS': Target, not sampled. Site not sampled due to resource constraints (ran out of time) 'PI': Physically inaccessible
lat | sampling site latitude | 8 digit numeric (xx.xxxxxx)
long | sampling site longitude | 8 digit numeric (xx.xxxxxx)
trap.deply.date | date of trap deployment | mm.dd.yyyy
trap.deply.time | time of trap deployment | military time (hh:mm)
trap.rtrvl.date | date of trap retrieval | mm.dd.yyyy
trap.rtrvl.time | time of trap retrieval | military time (hh:mm)
trap.volume | total volume of gas recovered from trap | mL
trap.volume.flag | >' if gas was lost during sampling and total volume is an underestimate. '<' if volume was below recorded graduation (e.g. < 1mL). Otherwise blank | > or <
trap.extn1 | code for first exetainer collected from trap | eight digit alphanumeric code (SG200185)
trap.extn1.notes | field notes
trap.extn2 | code for second exetainer collected from trap | eight digit alphanumeric code (SG200185)
trap.extn2.notes | field notes
trap.extn3 | code for third exetainer collected from trap | eight digit alphanumeric code (SG200185)
trap.extn3.notes | field notes
trap.flag | 1 if there was a problem, blank if no problem. | numeric
trap.comment | any relevant comments from field sheets
chamb.deply.date | floating chamber deployment date | mm.dd.yyyy
chamb.deply.time | floating chamber deployment time | military time (hh:mm)
chamb.water.temp | if shallow sonde measurements were not made when chamber was deployed, then enter water temperature from F3, otherwise blank | numeric (celcius)
chamb.grad.a | field crew recorded chamber graduations on both ends of chamber. Enter the first value here. | numeric
chamb.grad.b | field crew recorded chamber graduations on both ends of chamber. Enter the second value here. | numeric
chamb.flag | 1 if there was a problem, blank if no problem. | numeric
chamb.comment | any relevant comments from field sheets
site.depth | total depth at sampling site | numeric (meters)
sample.depth.s | shallow sampling depth. Nearly always 0.1 | numeric (meters)
temp.s | shallow water temperature | numeric (celcius)
do.mg.s | shallow dissolved oxygen | numeric (mg/L)
sp.cond.s | shallow specific conductivity | numeric (us/cm)
ph.s | shallow pH | numeric
chl.s | shallow chlorophyll | numeric (ug/L)
phyc.s | shallow phycocyanin | numeric (ug/L)
turb.s | shallow turbidity | numeric (NTU)
temp.s.flag | shallow water temperature flag. 1 if there was a problem, blank if no problem.
do.mg.s.flag | shallow dissolved oxygen flag. 1 if there was a problem, blank if no problem.
sp.cond.s.flag | shallow specific conductivity flag. 1 if there was a problem, blank if no problem.
ph.s.flag | shallow pH flag. 1 if there was a problem, blank if no problem.
chl.s.flag | shallow chlorophyll flag. 1 if there was a problem, blank if no problem.
phyc.s.flag | shallow phycocyanin flag. 1 if there was a problem, blank if no problem.
turb.s.flag | shallow turbidity flag. 1 if there was a problem, blank if no problem.
temp.s.comment | any relevant comments from field and/or calibration data sheets
do.mg.s.comment | any relevant comments from field and/or calibration data sheets
sp.cond.s.comment | any relevant comments from field and/or calibration data sheets
ph.s.comment | any relevant comments from field and/or calibration data sheets
chl.s.comment | any relevant comments from field and/or calibration data sheets
phyc.s.comment | any relevant comments from field and/or calibration data sheets
turb.s.comment | any relevant comments from field and/or calibration data sheets
sample.depth.d | deep sampling depth. | numeric (meters)
temp.d | deep water temperature | numeric (celcius)
do.mg.d | deep dissolved oxygen | numeric (mg/L)
sp.cond.d | deep specific conductivity | numeric (us/cm)
ph.d | deep pH | numeric
chl.d | deep chlorophyll | numeric (ug/L)
phyc.d | deep phycocyanin | numeric (ug/L)
turb.d | deep turbidity | numeric (NTU)
temp.d.flag | deep water temperature flag. 1 if there was a problem, blank if no problem.
do.mg.d.flag | deep dissolved oxygen flag. 1 if there was a problem, blank if no problem.
sp.cond.d.flag | deep specific conductivity flag. 1 if there was a problem, blank if no problem.
ph.d.flag | deep pH flag. 1 if there was a problem, blank if no problem.
chl.d.flag | deep chlorophyll flag. 1 if there was a problem, blank if no problem.
phyc.d.flag | deep phycocyanin flag. 1 if there was a problem, blank if no problem.
turb.d.flag | deep turbidity flag. 1 if there was a problem, blank if no problem.
temp.d.comment | any relevant comments from field and/or calibration data sheets
do.mg.d.comment | any relevant comments from field and/or calibration data sheets
sp.cond.d.comment | any relevant comments from field and/or calibration data sheets
ph.d.comment | any relevant comments from field and/or calibration data sheets
chl.d.comment | any relevant comments from field and/or calibration data sheets
phyc.d.comment | any relevant comments from field and/or calibration data sheets
turb.d.comment | any relevant comments from field and/or calibration data sheets
air.extn.1 | code for first air exetainer | eight digit alphanumeric code (SG200185)
air.extn.2 | code for second air exetainer | eight digit alphanumeric code (SG200185)
air.extn.3 | code for third air exetainer | eight digit alphanumeric code (SG200185)
ch4.check | ch4 concentration recorded after standard flow through analyzer for 1 minute. First cal check entered in first row. Additional cal checks entered in subsequent rows (only one row populated per cal check) | numeric
co2.check | co2 concentration recorded after standard flow through analyzer for 1 minute. First cal check entered in first row. Additional cal checks entered in subsequent rows (only one row populated per cal check) | numeric
ch4.co2.check.date | date of greenhouse gas analyzer cal check | mm.dd.yyyy
ch4.co2.check.start.time | time greenhouse gas analyzer cal check started | military time (hh:mm)

## dissolved.gas
F12
lake.id | site.id | sample.depth.m | dg.extn | dg.extn.temp | dg.notes | water.vol | air.vol | atm.pressure | air.temperature
011 | U-3 | 0.1 | SG220037 | 30.2 |  | 115 | 25 | 751.5 | 28.6
011 | U-3 | 0.1 | SG220038 | 30.2 |  | 115 | 25 | 751.5 | 28.6
011 | U-3 | 0.1 | SG220039 | 30.2 |  | 115 | 25 | 751.5 | 28.6
011 | U-3 | 14 | SG220041 | 14.2 |  | 115 | 25 | 751.5 | 28.6
011 | U-3 | 14 | SG220048 | 14.2 |  | 115 | 25 | 751.5 | 28.6
011 | U-3 | 14 | SG220044 | 14.2 |  | 115 | 25 | 751.5 | 28.6

## dissolved.gas.dictionay
Field | Description | Format
lake.id | unique identifier for each reservoir | three digit numeric code
site.id | unique identifier for each sampling site within a reservoir | one or two letters, dash, two numeric digits (i.e. SU-12)
sample.depth.m | dissolved gas sampling depth | numeric (m)
dg.extn | dissolved gas exetainer code | eight digit alphanumeric code (SG200185)
dg.extn.temp | headspace equilibration temperature | numeric (celcius)
dg.notes | field notes
water.vol | water volume for headspace equilibration. 115 unless stated otherwise | numeric (mL)
air.vol | air volume for headspace equilibration. 25 unless stated otherwise | numeric (mL)
atm.pressure | atmospheric pressure | numeric (mm Hg)