## data
F1 |  |  | F2 | [13 empty] | F3 |  |  |  |  | F5 | [38 empty] | F7 |  |  | F12
lake.id | site.id | eval.status | lat | long | trap.deply.date | trap.deply.time | trap.rtrvl.date | trap.rtrvl.time | trap.volume | trap.volume.flag | trap.extn1 | trap.extn1.notes | trap.extn2 | trap.extn2.notes | trap.extn3 | trap.extn3.notes | chamb.deply.date | chamb.deply.time | chamb.water.temp | chamb.grad.a | chamb.grad.b | site.depth | sample.depth.s | temp.s | do.mg.s | sp.cond.s | ph.s | chl.s | turb.s | temp.s.flag | do.mg.s.flag | sp.cond.s.flag | ph.s.flag | chl.s.flag | turb.s.flag | temp.s.comment | do.mg.s.comment | sp.cond.s.comment | ph.s.comment | chl.s.comment | turb.s.comment | sample.depth.d | temp.d | do.mg.d | sp.cond.d | ph.d | chl.d | turb.d | temp.d.flag | do.mg.d.flag | sp.cond.d.flag | ph.d.flag | chl.d.flag | turb.d.flag | temp.d.comment | do.mg.d.comment | sp.cond.d.comment | ph.d.comment | chl.d.comment | turb.d.comment | air.extn.1 | air.extn.2 | air.extn.3 | ch4.check | co2.check | ch4.co2.check.date | ch4.co2.check.start.time
72 | U-22 | NT | 48.4795 | 107.5047 | 8.26.2021 | 11:10 | 08.27.2021 | 10:26 | 1 | < | [6 empty] | 08.26.2021 | 18:48 | 18.01 | 25 | 35 | 4.2 | 0.1 | 18.01 | 10.5 | 623 | 8.92 | 7.6 | 42.5 | [12 empty] | 3.2 | 17.7 | 9.61 | 630 | 8.82 | 4.5 | 13.7
72 | U-10 | TS | 48.4863 | 107.5795 | 8.26.2021 | 11:42 | 08.27.2021 | 10:18 | 1 | [7 empty] | 08.26.2021 | 20:08 | 18.15 | 50 | 30 | 4.1 | 0.1 | 18.15 | 11.02 | 622 | 9.04 | 7 | 32.6 | [12 empty] | 3.1 | 17.89 | 10.21 | 643 | 8.96 | 5 | 23.7
72 | U-14 | TS | 48.4875 | 107.57 | 8.26.2021 | 12:04 | 08.27.2021 | 10:12 | 3 | [7 empty] | 08.26.2021 | 20:31 | 18.09 | 30 | 25 | 3.3 | 0.1 | 18.08 | 10.28 | 623 | 9.17 | 5.7 | 27.3 | [12 empty] | 2.8 | 17.7 | 9.68 | 528 | 9.04 | 4.9 | 13
72 | U-02 | TS | 48.4899 | 107.5532 | 8.26.2021 | 12:20 | 08.27.2021 | 10:05 | 0 | [7 empty] | 08.26.2021 | 20:47 | 18.78 | 50 | 30 | 5.5 | 0.1 | 18.78 | 9.68 | 671 | 9.09 | 2.7 | 12.5 | [12 empty] | 4.5 | 18.37 | 9.78 | 666 | 9.05 | 2.9 | 13.1
72 | U-06 | TS | 48.4912 | 107.5481 | 8.26.2021 | 12:35 | 08.27.2021 | 10:00 | 0 | > | [6 empty] | 08.26.2021 | 21:07 | 18.72 | 50 | 40 | 4.5 | 0.1 | 18.72 | 8.55 | 677 | 8.97 | 1.4 | 11.2 | [12 empty] | 3.5 | 18.28 | 8.55 | 675 | 8.93 | 2.3 | 9.3
72 | U-13 | TS | 48.4945 | 107.5513 | 8.26.2021 | 12:55 | 08.27.2021 | 9:50 | 0 | [7 empty] | 08.26.2021 | 21:19 | 18.88 | 50 | 40 | 9.5 | 0.1 | 18.81 | 8.89 | 646 | 8.98 | 2 | 10.7 | [12 empty] | 8.5 | 18.32 | 9.1 | 670 | 8.96 | 2.3 | 11.1
72 | U-09 | TS | 48.4963 | 107.5464 | 8.26.2021 | 13:07 | 08.27.2021 | 9:40 | 2 | [7 empty] | 08.26.2021 | 21:31 | 19.06 | 50 | 40 | 9.9 | 0.1 | 19.06 | 10.55 | 676 | 9.01 | 4.8 | 24.9 | [12 empty] | 8.9 | 18.13 | 8.2 | 673 | 8.96 | 2.2 | 11.4 | [12 empty] | SG211818 | SG211817 | SG211816
72 | U-12 | TS | 48.496 | 107.5344 | 8.26.2021 | 13:18 | 08.27.2021 | 9:34 | 1 | < | [6 empty] | 08.26.2021 | 21:45 | 19.16 | 55 | 45 | 2.65 | 0.1 | 19.16 | 8.91 | 674 | 9.06 | 1.7 | 8 | [12 empty] | 2.15 | 18.73 | 8.68 | 678 | 9 | 1.8 | 7.2
72 | U-05 | TS | 48.5063 | 107.5448 | 8.26.2021 | 13:40 | 08.27.2021 | 9:25 | 0 | [7 empty] | 08.26.2021 | 22:10 | 19.54 | 50 | 40 | 2.9 | 0.1 | 19.54 | 10.65 | 678 | 9.24 | 4.1 | 27.9 | [12 empty] | 2.4 | 19.16 | 10.51 | 680 | 9.11 | 1.9 | 14.2
72 | U-07 | TS | 48.5169 | 107.5267 | 8.26.2021 | 14:05 | 08.27.2021 | 8:44 | 1 | < | [6 empty] | 08.26.2021 | 22:33 | 19.4 | 50 | 40 | 3.5 | 0.1 | 19.4 | 9.18 | 687 | 9.1 | 1.8 | 9.1 | [12 empty] | 3 | 18.53 | 9.09 | 687 | 9.03 | 1.9 | 8.3
72 | U-11 | TS | 48.5165 | 107.5281 | 8.26.2021 | 14:17 | 08.27.2021 | 8:48 | 0 | [7 empty] | 08.26.2021 | 22:42 | 19.87 | 50 | 40 | 3.4 | 0.1 | 19.87 | 9.34 | 685 | 9.08 | 1.9 | 11.7 | [12 empty] | 2.9 | 19.13 | 9.39 | 686 | 9.08 | 2.7 | 9.1
72 | U-15 | TS | 48.5153 | 107.5354 | 8.26.2021 | 14:30 | 08.27.2021 | 9:04 | 12 |  | SG211825 | [5 empty] | 08.26.2021 | 22:53 | 19.65 | 50 | 45 | 9 | 0.1 | 19.65 | 10.85 | 681 | 9.2 | 2.3 | 20.6 | [12 empty] | 8 | 18.78 | 9.57 | 690 | 9.08 | 2.3 | 11.9
72 | U-35 | TS | 48.5168 | 107.5396 | 8.26.2021 | 14:40 | 08.27.2021 | 8:56 | 2 | [7 empty] | 08.26.2021 | 23:02 | 20.28 | 50 | 35 | 8.5 | 0.1 | 20.8 | 11.46 | 685 | 9.24 | 3.9 | 30.2 | [12 empty] | 7.5 | 18.99 | 12.21 | 692 | 9.07 | 3.5 | 8.2
72 | U-32 | TS | 48.4999 | 107.5382 | 8.26.2021 | 15:20 | 08.27.2021 | 9:30 | 0 | [7 empty] | 08.26.2021 | 23:45 | 19.67 | 50 | 35 | 7.9 | 0.1 | 19.67 | 13.32 | 697 | 9.13 | 4 | 21.2 | [12 empty] | 6.9 | 18.5 | 9.02 | 690 | 9.08 | 1.8 | 8.3
72 | U-23 | TS | 48.5135 | 107.537 | 8.26.2021 | 14:50 | 08.27.2021 | 9:15 | 2 | [7 empty] | 08.26.2021 | 23:14 | 20.26 | 50 | 35 | 9.5 | 0.1 | 20.2 | 20.2 | 684 | 9.22 | 2.4 | 11.6 | [12 empty] | 8.5 | 18.6 | 9.98 | 699 | 9.11 | 2 | 8.8

## data.dictionary
Field | Description | Format
lake.id | unique identifier for each reservoir | three digit numeric code
site.id | unique identifier for each sampling site within a reservoir | one or two letters, dash, two numeric digits (i.e. SU-12)
eval.status | status of each evaluated sampling site | two digit alphabetic code: 'TS': target sampled 'NS': Target, not sampled. Site not sampled due to resource constraints (ran out of time) 'PI': Physically inaccessible
lat | sampling site latitude | 8 digit numeric (xx.xxxxxx)
long | sampling site longitude | 8 digit numeric (xx.xxxxxx)
trap.deply.date | date of trap deployment | mm.dd.yyyy
trap.deply.time | time of trap deployment | military time (hh:mm)
trap.rtrvl.date | date of trap retrieval | mm.dd.yyyy
trap.rtrvl.time | time of trap retrieval | military time (hh:mm)
trap.volume | total volume of gas recovered from trap | mL
trap.volume.flag | >' if gas was lost during sampling and total volume is an underestimate. '<' if volume was below recorded graduation (e.g. < 1mL). Otherwise blank | > or <
trap.extn1 | code for first exetainer collected from trap | eight digit alphanumeric code (SG200185)
trap.extn1.notes | field notes
trap.extn2 | code for second exetainer collected from trap | eight digit alphanumeric code (SG200185)
trap.extn2.notes | field notes
trap.extn3 | code for third exetainer collected from trap | eight digit alphanumeric code (SG200185)
trap.extn3.notes | field notes
chamb.deply.date | floating chamber deployment date | mm.dd.yyyy
chamb.deply.time | floating chamber deployment time | military time (hh:mm)
chamb.water.temp | if shallow sonde measurements were not made when chamber was deployed, then enter water temperature from F3, otherwise blank | numeric (celcius)
chamb.grad.a | field crew recorded chamber graduations on both ends of chamber. Enter the first value here. | numeric
chamb.grad.b | field crew recorded chamber graduations on both ends of chamber. Enter the second value here. | numeric
site.depth | total depth at sampling site | numeric (meters)
sample.depth.s | shallow sampling depth. Nearly always 0.1 | numeric (meters)
temp.s | shallow water temperature | numeric (celcius)
do.mg.s | shallow dissolved oxygen | numeric (mg/L)
sp.cond.s | shallow specific conductivity | numeric (us/cm)
ph.s | shallow pH | numeric
chl.s | shallow chlorophyll | numeric (ug/L)
turb.s | shallow turbidity | numeric (NTU)
temp.s.flag | shallow water temperature flag. 1 if there was a problem, blank if no problem.
do.mg.s.flag | shallow dissolved oxygen flag. 1 if there was a problem, blank if no problem.
sp.cond.s.flag | shallow specific conductivity flag. 1 if there was a problem, blank if no problem.
ph.s.flag | shallow pH flag. 1 if there was a problem, blank if no problem.
chl.s.flag | shallow chlorophyll flag. 1 if there was a problem, blank if no problem.
turb.s.flag | shallow turbidity flag. 1 if there was a problem, blank if no problem.
temp.s.comment | any relevant comments from field and/or calibration data sheets
do.mg.s.comment | any relevant comments from field and/or calibration data sheets
sp.cond.s.comment | any relevant comments from field and/or calibration data sheets
ph.s.comment | any relevant comments from field and/or calibration data sheets
chl.s.comment | any relevant comments from field and/or calibration data sheets
turb.s.comment | any relevant comments from field and/or calibration data sheets
sample.depth.d | deep sampling depth. | numeric (meters)
temp.d | deep water temperature | numeric (celcius)
do.mg.d | deep dissolved oxygen | numeric (mg/L)
sp.cond.d | deep specific conductivity | numeric (us/cm)
ph.d | deep pH | numeric
chl.d | deep chlorophyll | numeric (ug/L)
turb.d | deep turbidity | numeric (NTU)
temp.d.flag | deep water temperature flag. 1 if there was a problem, blank if no problem.
do.mg.d.flag | deep dissolved oxygen flag. 1 if there was a problem, blank if no problem.
sp.cond.d.flag | deep specific conductivity flag. 1 if there was a problem, blank if no problem.
ph.d.flag | deep pH flag. 1 if there was a problem, blank if no problem.
chl.d.flag | deep chlorophyll flag. 1 if there was a problem, blank if no problem.
turb.d.flag | deep turbidity flag. 1 if there was a problem, blank if no problem.
temp.d.comment | any relevant comments from field and/or calibration data sheets
do.mg.d.comment | any relevant comments from field and/or calibration data sheets
sp.cond.d.comment | any relevant comments from field and/or calibration data sheets
ph.d.comment | any relevant comments from field and/or calibration data sheets
chl.d.comment | any relevant comments from field and/or calibration data sheets
turb.d.comment | any relevant comments from field and/or calibration data sheets
air.extn.1 | code for first air exetainer | eight digit alphanumeric code (SG200185)
air.extn.2 | code for second air exetainer | eight digit alphanumeric code (SG200185)
air.extn.3 | code for third air exetainer | eight digit alphanumeric code (SG200185)
ch4.check | ch4 concentration recorded after standard flow through analyzer for 1 minute. First cal check entered in first row. Additional cal checks entered in subsequent rows (only one row populated per cal check) | numeric
co2.check | co2 concentration recorded after standard flow through analyzer for 1 minute. First cal check entered in first row. Additional cal checks entered in subsequent rows (only one row populated per cal check) | numeric
ch4.co2.check.date | date of greenhouse gas analyzer cal check | mm.dd.yyyy
ch4.co2.check.start.time | time greenhouse gas analyzer cal check started | military time (hh:mm)

## dissolved.gas
F12
lake.id | site.id | sample.depth.m | dg.extn | dg.extn.temp | dg.notes | water.vol | air.vol | atm.pressure | air.temperature
72 | U-09 | 0.1 | SG211819 | 26.4 |  | 115 | 25 | 707.7 | 28.4
72 | U-09 | 0.1 | SG211820 | 26.4 |  | 115 | 25 | 707.7 | 28.4
72 | U-09 | 0.1 | SG211821 | 26.6 |  | 115 | 25 | 707.7 | 28.4
72 | U-09 | 8.9 | SG211822 | 27.3 |  | 115 | 25 | 707.7 | 28.4
72 | U-09 | 8.9 | SG211823 | 27.2 |  | 115 | 25 | 707.7 | 28.4
72 | U-09 | 8.9 | SG211824 | 27.2 |  | 115 | 25 | 707.7 | 28.4

## dissolved.gas.dictionay
Field | Description | Format
lake.id | unique identifier for each reservoir | three digit numeric code
site.id | unique identifier for each sampling site within a reservoir | one or two letters, dash, two numeric digits (i.e. SU-12)
sample.depth.m | dissolved gas sampling depth | numeric (m)
dg.extn | dissolved gas exetainer code | eight digit alphanumeric code (SG200185)
dg.extn.temp | headspace equilibration temperature | numeric (celcius)
dg.notes | field notes
water.vol | water volume for headspace equilibration. 115 unless stated otherwise | numeric (mL)
air.vol | air volume for headspace equilibration. 25 unless stated otherwise | numeric (mL)
atm.pressure | atmospheric pressure | numeric (mm Hg)
air.temperature | air temperature | numeric (celcius)