## data
F1 |  |  | F2 | [15 empty] | F3 | [6 empty] | F5 | [44 empty] | F7 |  |  | F12
lake.id | site.id | eval.status | lat | long | trap.deply.date | trap.deply.time | trap.rtrvl.date | trap.rtrvl.time | trap.volume | trap.volume.flag | trap.extn1 | trap.extn1.notes | trap.extn2 | trap.extn2.notes | trap.extn3 | trap.extn3.notes | trap.flag | trap.comment | chamb.deply.date | chamb.deply.time | chamb.water.temp | chamb.grad.a | chamb.grad.b | chamb.flag | chamb.comment | site.depth | sample.depth.s | temp.s | do.mg.s | sp.cond.s | ph.s | chl.s | phyc.s | turb.s | temp.s.flag | do.mg.s.flag | sp.cond.s.flag | ph.s.flag | chl.s.flag | phyc.s.flag | turb.s.flag | temp.s.comment | do.mg.s.comment | sp.cond.s.comment | ph.s.comment | chl.s.comment | phyc.s.comment | turb.s.comment | sample.depth.d | temp.d | do.mg.d | sp.cond.d | ph.d | chl.d | phyc.d | turb.d | temp.d.flag | do.mg.d.flag | sp.cond.d.flag | ph.d.flag | chl.d.flag | phyc.d.flag | turb.d.flag | temp.d.comment | do.mg.d.comment | sp.cond.d.comment | ph.d.comment | chl.d.comment | phyc.d.comment | turb.d.comment | air.extn.1 | air.extn.2 | air.extn.3 | ch4.check | co2.check | ch4.co2.check.date | ch4.co2.check.start.time
136 | U-7 | TS | 36.6584 | 91.8849 | 07.21.2022 | 8:07 | 07.22.2022 | 9:40 | 37 |  | SG220163 |  | SG221126 | [5 empty] | 07.21.2022 | 8:10 |  | 1 | 1 |  |  | 1.1 | 0.1 | 28.65 | 8.66 | 151 | 8.84 | 12.1 |  | 1.4 | [14 empty] | 0.6 | 29.55 | 8.58 | 139.5 | 9.08 | 19.68 |  | 1.3 | [14 empty] | SG220156 | SG220155 | SG220154 | 2.09 | 394 | 07.21.2022 | 10:36
136 | U-2 | TS | 36.6581 | 91.8845 | 07.21.2022 | 7:58 | 07.22.2022 | 9:35 | 1 | [9 empty] | 07.21.2022 | 8:00 |  | 1 | 1 |  |  | 4.9 | 0.1 | 28.51 | 9.61 | 142.5 | 9.18 | 14.79 |  | 1.3 | [14 empty] | 4 | 23.64 | 4.39 | 140.4 | 8.68 | 20.94 |  | 7.5
136 | U-13 | TS | 36.6578 | 91.8828 | 07.21.2022 | 12:26 | 07.22.2022 | 9:19 | 0 | [9 empty] | 07.21.2022 | 7:26 |  | 1 | 1 |  |  | 5.6 | 0.1 | 29.23 | 9.19 | 140.6 | 8.96 | 16.65 |  | 1.5 | [14 empty] | 4.6 | 20.09 | 4.52 | 147.9 | 8.44 | 31.34 |  | 12.8
136 | U-8 | TS | 36.6577 | 91.8822 | 07.21.2022 | 7:31 | 07.22.2022 | 9:30 | 0 | [9 empty] | 07.21.2022 | 7:37 |  | 1 | 1 |  |  | 4.5 | 0.1 | 29.39 | 9.41 | 139.3 | 8.9 | 13.97 |  | 1.4 | [14 empty] | 3.5 | 26.51 | 1.16 | 142.1 | 8.21 | 21.55 |  | 4.8
136 | U-6 | TS | 36.6581 | 91.8828 | 07.21.2022 | 7:42 | 07.22.2022 | 9:24 | 4 | [9 empty] | 07.21.2022 | 7:48 |  | 1 | 1 |  |  | 5.1 | 0.1 | 28.86 | 9.06 | 140.2 | 8.85 | 15.88 |  | 1.7 | [14 empty] | 4.1 | 22.71 | 2.54 | 143.3 | 8.42 | 21.37 |  | 5.7
136 | U-14 | TS | 36.6588 | 91.8827 | 07.21.2022 | 8:39 | 07.22.2022 | 9:45 | 45 |  | SG220164 |  | SG220165 | [5 empty] | 07.21.2022 | 8:41 |  | 1 | 1 |  |  | 5 | 0.1 | 28.63 | 9.64 | 144.1 | 8.94 | 14.27 |  | 1.4 | [14 empty] | 4 | 24.53 | 2.1 | 142.3 | 8.12 | 20.92 |  | 4.7
136 | U-12 | TS | 36.6592 | 91.8819 | 07.21.2022 | 8:24 | 07.22.2022 | 9:52 | 105 |  | SG220166 |  | SG220167 |  | SG220168 |  |  |  | 07.21.2022 | 8:26 |  | 1 | 1 |  |  | 3.7 | 0.1 | 29.83 | 9.33 | 139.4 | 9.15 | 12.01 |  | 1.6 | [14 empty] | 3.2 | 29.27 | 2.12 | 144.8 | 8.38 | 20.97 |  | 3.6
136 | U-10 | TS | 36.6597 | 91.8839 | 07.21.2022 | 8:49 | 07.22.2022 | 10:00 | 40 |  | SG220169 |  | SG221132 | [5 empty] | 07.21.2022 | 8:52 |  | 1 | 1 |  |  | 1.5 | 0.1 | 29.9 | 9.3 | 138.9 | 9.08 | 13.72 |  | 1.3 | [14 empty] | 1 | 30.1 | 9.32 | 136.3 | 9.19 | 18.42 |  | 1.3
136 | U-3 | TS | 36.6604 | 91.8842 | 07.21.2022 | 9:02 | 07.22.2022 | 10:08 | 63 |  | SG220174 |  | SG220173 |  | SG221136 |  | 1 | Trap sitting on sediment at retrieval | 07.21.2022 | 9:09 |  | 1 | 1 |  |  | 1.4 | 0.1 | 29.66 | 8.96 | 138.2 | 9.06 | 10.78 |  | 1.4 | [14 empty] | 0.9 | 29.82 | 9.14 | 136.1 | 9.15 | 13.46 |  | 1.7
136 | U-11 | TS | 36.6612 | 91.8831 | 07.21.2022 | 9:19 | 07.22.2022 | 10:15 | 135 |  | SG220171 |  | SG220170 |  | SG220172 |  |  |  | 07.21.2022 | 9:22 |  | 1 | 1 |  |  | 0.9 | 0.1 | 29.22 | 10.47 | 137.8 | 9.09 | 9.17 |  | 1.5
136 | U-15 | TS | 36.6621 | 91.884 | 07.21.2022 | 9:28 | 07.22.2022 | 10:20 | 190 |  | SG220178 |  | SG220179 |  | SG220180 |  |  |  | 07.21.2022 | 9:33 |  | 1 | 1 |  |  | 0.8 | 0.1 | 29.64 | 9.37 | 136.7 | 9.18 | 11.08 |  | 1.9
136 | U-4 | TS | 36.6628 | 91.8834 | 07.21.2022 | 9:40 | 07.22.2022 | 10:28 | 205 |  | SG220175 |  | SG220176 |  | SG220177 |  | 1 | Trap sitting on sediment at retrieval | 07.21.2022 | 9:45 |  | 1 | 1 |  |  | 0.7 | 0.1 | 29.55 | 7.9 | 137.8 | 9.03 | 6.94 |  | 2.7
136 | U-5 | TS | 33.6625 | 91.8819 | 07.21.2022 | 9:55 | 07.22.2022 | 10:39 | 725 |  | SG220139 |  | SG220140 |  | SG220141 |  | 1 | Trap sitting on sediment at retrieval | 07.21.2022 | 10:00 |  | 1 | 1 |  | Shallow/bumping plants | 0.7 | 0.1 | 29.59 | 6.79 | 140.3 | 8.8 | 5.31 |  | 1.9
136 | U-1 | TS | 36.6626 | 91.8808 | 07.21.2022 | 10:10 | 07.22.2022 | 10:49 | 175 |  | SG220142 |  | SG220143 |  | SG220144 |  |  |  | 07.21.2022 | 10:13 |  | 1 | 1 |  |  | 0.6 | 0.1 | 29.59 | 6.48 | 143.7 | 8.67 | 5.91 |  | 2.6
136 | U-9 | TS | 36.6614 | 91.8821 | 07.21.2022 | 10:20 | 07.22.2022 | 11:00 | 25 | > | SG220138 | [5 empty] | 1 | Tube came off funnel after first 20mL recovered | 07.21.2022 | 10:22 |  | 1 | 1 |  |  | 1.5 | 0.1 | 29.92 | 8.45 | 140.7 | 8.89 | 6.14 |  | 2.1 | [14 empty] | 1 | 29.89 | 8.67 | 137 | 9.07 | 11.37 |  | 2.1

## data.dictionary
Field | Description | Format
lake.id | unique identifier for each reservoir | numeric (no letters or dash)
site.id | unique identifier for each sampling site within a reservoir | numeric (no letters or dash)
eval.status | status of each evaluated sampling site | two digit alphabetic code: 'TS': target sampled 'NS': Target, not sampled. Site not sampled due to resource constraints (ran out of time) 'PI': Physically inaccessible
lat | sampling site latitude | 8 digit numeric (xx.xxxxxx)
long | sampling site longitude | 8 digit numeric (xx.xxxxxx)
trap.deply.date | date of trap deployment | mm.dd.yyyy
trap.deply.time | time of trap deployment | military time (hh:mm)
trap.rtrvl.date | date of trap retrieval | mm.dd.yyyy
trap.rtrvl.time | time of trap retrieval | military time (hh:mm)
trap.volume | total volume of gas recovered from trap | mL
trap.volume.flag | >' if gas was lost during sampling and total volume is an underestimate. '<' if volume was below recorded graduation (e.g. < 1mL). Otherwise blank | > or <
trap.extn1 | code for first exetainer collected from trap | eight digit alphanumeric code (SG200185)
trap.extn1.notes | field notes
trap.extn2 | code for second exetainer collected from trap | eight digit alphanumeric code (SG200185)
trap.extn2.notes | field notes
trap.extn3 | code for third exetainer collected from trap | eight digit alphanumeric code (SG200185)
trap.extn3.notes | field notes
trap.flag | 1 if there was a problem, blank if no problem. | numeric
trap.comment | any relevant comments from field sheets
chamb.deply.date | floating chamber deployment date | mm.dd.yyyy
chamb.deply.time | floating chamber deployment time | military time (hh:mm)
chamb.water.temp | if shallow sonde measurements were not made when chamber was deployed, then enter water temperature from F3, otherwise blank | numeric (celcius)
chamb.grad.a | field crew recorded chamber graduations on both ends of chamber. Enter the first value here. | numeric
chamb.grad.b | field crew recorded chamber graduations on both ends of chamber. Enter the second value here. | numeric
chamb.flag | 1 if there was a problem, blank if no problem. | numeric
chamb.comment | any relevant comments from field sheets
site.depth | total depth at sampling site | numeric (meters)
sample.depth.s | shallow sampling depth. Nearly always 0.1 | numeric (meters)
temp.s | shallow water temperature | numeric (celcius)
do.mg.s | shallow dissolved oxygen | numeric (mg/L)
sp.cond.s | shallow specific conductivity | numeric (us/cm)
ph.s | shallow pH | numeric
chl.s | shallow chlorophyll | numeric (ug/L)
phyc.s | shallow phycocyanin | numeric (ug/L)
turb.s | shallow turbidity | numeric (NTU)
temp.s.flag | shallow water temperature flag. 1 if there was a problem, blank if no problem.
do.mg.s.flag | shallow dissolved oxygen flag. 1 if there was a problem, blank if no problem.
sp.cond.s.flag | shallow specific conductivity flag. 1 if there was a problem, blank if no problem.
ph.s.flag | shallow pH flag. 1 if there was a problem, blank if no problem.
chl.s.flag | shallow chlorophyll flag. 1 if there was a problem, blank if no problem.
phyc.s.flag | shallow phycocyanin flag. 1 if there was a problem, blank if no problem.
turb.s.flag | shallow turbidity flag. 1 if there was a problem, blank if no problem.
temp.s.comment | any relevant comments from field and/or calibration data sheets
do.mg.s.comment | any relevant comments from field and/or calibration data sheets
sp.cond.s.comment | any relevant comments from field and/or calibration data sheets
ph.s.comment | any relevant comments from field and/or calibration data sheets
chl.s.comment | any relevant comments from field and/or calibration data sheets
phyc.s.comment | any relevant comments from field and/or calibration data sheets
turb.s.comment | any relevant comments from field and/or calibration data sheets
sample.depth.d | deep sampling depth. | numeric (meters)
temp.d | deep water temperature | numeric (celcius)
do.mg.d | deep dissolved oxygen | numeric (mg/L)
sp.cond.d | deep specific conductivity | numeric (us/cm)
ph.d | deep pH | numeric
chl.d | deep chlorophyll | numeric (ug/L)
phyc.d | deep phycocyanin | numeric (ug/L)
turb.d | deep turbidity | numeric (NTU)
temp.d.flag | deep water temperature flag. 1 if there was a problem, blank if no problem.
do.mg.d.flag | deep dissolved oxygen flag. 1 if there was a problem, blank if no problem.
sp.cond.d.flag | deep specific conductivity flag. 1 if there was a problem, blank if no problem.
ph.d.flag | deep pH flag. 1 if there was a problem, blank if no problem.
chl.d.flag | deep chlorophyll flag. 1 if there was a problem, blank if no problem.
phyc.d.flag | deep phycocyanin flag. 1 if there was a problem, blank if no problem.
turb.d.flag | deep turbidity flag. 1 if there was a problem, blank if no problem.
temp.d.comment | any relevant comments from field and/or calibration data sheets
do.mg.d.comment | any relevant comments from field and/or calibration data sheets
sp.cond.d.comment | any relevant comments from field and/or calibration data sheets
ph.d.comment | any relevant comments from field and/or calibration data sheets
chl.d.comment | any relevant comments from field and/or calibration data sheets
phyc.d.comment | any relevant comments from field and/or calibration data sheets
turb.d.comment | any relevant comments from field and/or calibration data sheets
air.extn.1 | code for first air exetainer | eight digit alphanumeric code (SG200185)
air.extn.2 | code for second air exetainer | eight digit alphanumeric code (SG200185)
air.extn.3 | code for third air exetainer | eight digit alphanumeric code (SG200185)
ch4.check | ch4 concentration recorded after standard flow through analyzer for 1 minute. First cal check entered in first row. Additional cal checks entered in subsequent rows (only one row populated per cal check) | numeric
co2.check | co2 concentration recorded after standard flow through analyzer for 1 minute. First cal check entered in first row. Additional cal checks entered in subsequent rows (only one row populated per cal check) | numeric
ch4.co2.check.date | date of greenhouse gas analyzer cal check | mm.dd.yyyy
ch4.co2.check.start.time | time greenhouse gas analyzer cal check started | military time (hh:mm)

## dissolved.gas
F12
lake.id | site.id | sample.depth.m | dg.extn | dg.extn.temp | dg.notes | water.vol | air.vol | atm.pressure | air.temperature
136 | U-13 | 0.1 | SG220160 | 31 |  | 115 | 25 | 731.5 | 31.1
136 | U-13 | 0.1 | SG220161 | 31 |  | 115 | 25 | 731.5 | 31.1
136 | U-13 | 0.1 | SG220162 | 31 |  | 115 | 25 | 731.5 | 31.1
136 | U-13 | 4 | SG220153 | 27.3 |  | 115 | 25 | 731.5 | 31.1
136 | U-13 | 4 | SG220158 | 27.3 |  | 115 | 25 | 731.5 | 31.1
136 | U-13 | 4 | SG220157 | 27.3 |  | 115 | 25 | 731.5 | 31.1

## dissolved.gas.dictionay
Field | Description | Format
lake.id | unique identifier for each reservoir | three digit numeric code
site.id | unique identifier for each sampling site within a reservoir | one or two letters, dash, two numeric digits (i.e. SU-12)
sample.depth.m | dissolved gas sampling depth | numeric (m)
dg.extn | dissolved gas exetainer code | eight digit alphanumeric code (SG200185)
dg.extn.temp | headspace equilibration temperature | numeric (celcius)
dg.notes | field notes
water.vol | water volume for headspace equilibration. 115 unless stated otherwise | numeric (mL)
air.vol | air volume for headspace equilibration. 25 unless stated otherwise | numeric (mL)
atm.pressure | atmospheric pressure | numeric (mm Hg)