## data
F1 |  |  | F2 | [15 empty] | F3 | [6 empty] | F5 | [44 empty] | F7 |  |  | F12
lake.id | site.id | eval.status | lat | long | trap.deply.date | trap.deply.time | trap.rtrvl.date | trap.rtrvl.time | trap.volume | trap.volume.flag | trap.extn1 | trap.extn1.notes | trap.extn2 | trap.extn2.notes | trap.extn3 | trap.extn3.notes | trap.flag | trap.comment | chamb.deply.date | chamb.deply.time | chamb.water.temp | chamb.grad.a | chamb.grad.b | chamb.flag | chamb.comment | site.depth | sample.depth.s | temp.s | do.mg.s | sp.cond.s | ph.s | chl.s | phyc.s | turb.s | temp.s.flag | do.mg.s.flag | sp.cond.s.flag | ph.s.flag | chl.s.flag | phyc.s.flag | turb.s.flag | temp.s.comment | do.mg.s.comment | sp.cond.s.comment | ph.s.comment | chl.s.comment | phyc.s.comment | turb.s.comment | sample.depth.d | temp.d | do.mg.d | sp.cond.d | ph.d | chl.d | phyc.d | turb.d | temp.d.flag | do.mg.d.flag | sp.cond.d.flag | ph.d.flag | chl.d.flag | phyc.d.flag | turb.d.flag | temp.d.comment | do.mg.d.comment | sp.cond.d.comment | ph.d.comment | chl.d.comment | phyc.d.comment | turb.d.comment | air.extn.1 | air.extn.2 | air.extn.3 | ch4.check | co2.check | ch4.co2.check.date | ch4.co2.check.start.time
166 | 12 | TS | 39.3335 | 97.374 | 06.15.2022 | 9:27 | 06.16.2022 | 8:31 | 0 | [9 empty] | 06.15.2022 | 11:31 |  | 1 | 0.75 |  |  | 3.3 | 0.1 | 26.35 | 7.18 | 274 | 8.03 | 75.7 |  | 32.3 |  |  |  |  | 1 | Unstable chl readings | [8 empty] | 2.8 | 26.04 | 7.05 | 271 | 8.02 | 131.1 |  | 34.1 |  |  |  |  | 1 | [6 empty] | Unstable chl readings |  |  | SG220145 | SG220146 | SG220147 | 1.7413 | 405.33 | 06.15.2022 | 12:41
166 | 8 | TS | 39.3332 | 97.374 | 06.15.2022 | 9:32 | 06.16.2022 | 8:34 | 1 | [9 empty] | 06.15.2022 | 11:39 |  | 1.5 | 1 |  |  | 2.4 | 0.1 | 26.12 | 8.09 | 270 | 8.07 | 44.7 |  | 33 |  |  |  |  | 1 | Unstable chl readings | [8 empty] | 1.9 | 26.07 | 7.13 | 271 | 8.03 | 131.1 |  | 34.7 |  |  |  |  | 1 | [6 empty] | Unstable chl readings
166 | 4 | TS | 39.3329 | 97.3742 | 06.15.2022 | 9:39 | 06.16.2022 | 8:38 | 2 | [9 empty] | 06.15.2022 | 11:43 |  | 1 | 1 |  |  | 2.1 | 0.1 | 26.03 | 7.52 | 271 | 8.15 | 52 |  | 32.5 |  |  |  |  | 1 | Unstable chl readings | [8 empty] | 1.7 | 26.02 | 6.9 | 271 | 8.03 | 39.6 |  | 33.8 |  |  |  |  | 1 | [6 empty] | Unstable chl readings
166 | 7 | TS | 39.333 | 97.3747 | 06.15.2022 | 9:51 | 06.16.2022 | 8:47 | 46 |  | SG220287 |  | SG221119 | [5 empty] | 06.15.2022 | 11:51 |  | 1 | 1 |  |  | 1.9 | 0.1 | 26.31 | 7.89 | 271 | 8.12 | 36.7 |  | 31.8 |  |  |  |  | 1 | Unstable chl readings | [8 empty] | 1.4 | 26.04 | 6.8 | 270 | 8.01 | 289.5 |  | 37.9 |  |  |  |  | 1 | [6 empty] | Unstable chl readings
166 | 11 | TS | 39.3328 | 97.3749 | 06.15.2022 | 9:56 | 06.16.2022 | 8:58 | 82.5 |  | SG220286 |  | SG220285 |  | SG220284 |  |  |  | 06.15.2022 | 11:55 |  | 1 | 1 |  |  | 1.7 | 0.1 | 26.5 | 7.45 | 271 | 8.12 | 36.7 |  | 33.2 |  |  |  |  | 1 | Unstable chl readings | [8 empty] | 1.4 | 25.9 | 5.6 | 272 | 7.86 | 43.4 |  | 35 |  |  |  |  | 1 | [6 empty] | Unstable chl readings
166 | 15 | TS | 39.3325 | 97.3741 | 06.15.2022 | 10:02 | 06.16.2022 | 8:40 | 13 |  | SG221134 | [7 empty] | 06.15.2022 | 11:47 |  | 1.25 | 1.25 |  |  | 2 | 0.1 | 26.12 | 8.08 | 270 | 8.07 | 28 |  | 34 |  |  |  |  | 1 | Unstable chl readings | [8 empty] | 1.1 | 26.13 | 7.18 | 271 | 8.02 | 113.2 |  | 37.4 |  |  |  |  | 1 | [6 empty] | Unstable chl readings
166 | 13 | TS | 39.332 | 97.3737 | 06.15.2022 | 10:08 | 06.16.2022 | 9:51 | 60 |  | SG220273 |  | SG220274 | [5 empty] | 06.15.2022 | 12:17 |  | 1.75 | 0.5 |  |  | 1.1 | 0.1 | 26.15 | 8.11 | 269 | 8.1 | 41.4 |  | 33.6 |  |  |  |  | 1 | Unstable chl readings | [8 empty] | 0.7 | 26.16 | 7.73 | 269 | 8.03 | 137.4 |  | 34.7 |  |  |  |  | 1 | [6 empty] | Unstable chl readings
166 | 6 | TS | 39.3332 | 97.3732 | 06.15.2022 | 10:17 | 06.16.2022 | 9:36 | 40 |  | SG220272 | [7 empty] | 06.15.2022 | 11:35 |  | 1 | 1 |  |  | 3.2 | 0.1 | 26.41 | 7.94 | 270 | 8.22 | 26.8 |  | 35.3 |  |  |  |  | 1 | Unstable chl readings | [8 empty] | 3.1 | 26.35 | 7.43 | 271 | 8.14 | 74.6 |  | 39.4 |  |  |  |  | 1 | [6 empty] | Unstable chl readings
166 | 3 | TS | 39.3325 | 97.375 | 06.15.2022 | 10:31 | 06.16.2022 | 9:21 | 77 |  | SG220277 |  | SG220271 |  | SG221130 |  |  |  | 06.15.2022 | 11:59 |  | 1.5 | 0.5 |  |  | 1.1 | 0.1 | 26.16 | 8.08 | 271 | 8.09 | 34.6 |  | 35.4 |  |  |  |  | 1 | Unstable chl readings | [8 empty] | 0.5 | 26.2 | 6.85 | 271 | 8.01 | 37.3 |  | 37.6 |  |  |  |  | 1 | [6 empty] | Unstable chl readings
166 | 9 | TS | 39.3323 | 97.375 | 06.15.2022 | 10:35 | 06.16.2022 | 9:16 | 70 |  | SG220279 |  | SG220278 | [5 empty] | 06.15.2022 | 12:08 |  | 1 | 1 |  |  | 1.4 | 0.1 | 26.06 | 6.63 | 271 | 7.97 | 51.2 |  | 35.4 |  |  |  |  | 1 | Unstable chl readings | [8 empty] | 1 | 26.03 | 6.41 | 271 | 7.95 | 49.9 |  | 38.8 |  |  |  |  | 1 | [6 empty] | Unstable chl readings
166 | 5 | TS | 39.3324 | 97.3752 | 06.15.2022 | 10:41 | 06.16.2022 | 9:11 | 16 |  | SG221128 | [7 empty] | 06.15.2022 | 12:03 |  | 1.5 | 0.5 |  |  | 1.4 | 0.1 | 26.13 | 7.63 | 271 | 7.94 | 31.4 |  | 35.3 |  |  |  |  | 1 | Unstable chl readings | [8 empty] | 1 | 25.9 | 5.9 | 271 | 7.85 | 114.3 |  | 36.5 |  |  |  |  | 1 | [6 empty] | Unstable chl readings
166 | 1 | TS | 39.3324 | 97.3754 | 06.15.2022 | 10:48 | 06.16.2022 | 9:06 | 630 | > | SG220282 |  | SG220280 |  | SG220281 |  |  |  | 06.15.2022 | 12:12 |  | 1 | 1 |  |  | 1.1 | 0.1 | 26.45 | 7.47 | 271 | 8.11 | 266.5 |  | 34.1 |  |  |  |  | 1 | Unstable chl readings | [8 empty] | 0.9 | 26.45 | 7.2 | 271 | 8.07 | 254.2 |  | 34.7 |  |  |  |  | 1 | [6 empty] | Unstable chl readings
166 | 2 | TS | 39.3318 | 97.3736 | 06.15.2022 | 10:55 | 06.16.2022 | 9:46 | 3 | [9 empty] | 06.15.2022 | 12:21 |  | 1.75 | 0.5 |  |  | 1 | 0.1 | 26.29 | 7.37 | 271 | 8.04 | 301.6 |  | 33.2 |  |  |  |  | 1 | Unstable chl readings | [27 empty] | Unstable chl readings
166 | 14 | TS | 39.3321 | 97.3732 | 06.15.2022 | 11:00 | 06.16.2022 | 9:43 | 2 | [9 empty] | 06.15.2022 | 12:26 |  | 1 | 1 |  |  | 0.9 | 0.1 | 26.41 | 7.67 | 271 | 8.18 | 205.1 |  | 33.1 |  |  |  |  | 1 | Unstable chl readings | [8 empty] | 0.6 | 26.44 | 7.47 | 271 | 8.12 | 197.9 |  | 59.4 |  |  |  |  | 1 | [6 empty] | Unstable chl readings
166 | 10 | TS | 39.3328 | 97.373 | 06.15.2022 | 11:08 | 06.16.2022 | 9:40 | 15 |  | SG221124 | [7 empty] | 06.15.2022 | 12:30 |  | 1 | 1 |  |  | 2.8 | 0.1 | 26.56 | 7.91 | 270 | 8.21 | 26.8 |  | 34.3 |  |  |  |  | 1 | Unstable chl readings | [8 empty] | 2.3 | 26.48 | 6.65 | 271 | 8.16 | 35.3 |  | 41.3 |  |  |  |  | 1 | [6 empty] | Unstable chl readings

## data.dictionary
Field | Description | Format
lake.id | unique identifier for each reservoir | numeric (no letters or dash)
site.id | unique identifier for each sampling site within a reservoir | numeric (no letters or dash)
eval.status | status of each evaluated sampling site | two digit alphabetic code: 'TS': target sampled 'NS': Target, not sampled. Site not sampled due to resource constraints (ran out of time) 'PI': Physically inaccessible
lat | sampling site latitude | 8 digit numeric (xx.xxxxxx)
long | sampling site longitude | 8 digit numeric (xx.xxxxxx)
trap.deply.date | date of trap deployment | mm.dd.yyyy
trap.deply.time | time of trap deployment | military time (hh:mm)
trap.rtrvl.date | date of trap retrieval | mm.dd.yyyy
trap.rtrvl.time | time of trap retrieval | military time (hh:mm)
trap.volume | total volume of gas recovered from trap | mL
trap.volume.flag | >' if gas was lost during sampling and total volume is an underestimate. '<' if volume was below recorded graduation (e.g. < 1mL). Otherwise blank | > or <
trap.extn1 | code for first exetainer collected from trap | eight digit alphanumeric code (SG200185)
trap.extn1.notes | field notes
trap.extn2 | code for second exetainer collected from trap | eight digit alphanumeric code (SG200185)
trap.extn2.notes | field notes
trap.extn3 | code for third exetainer collected from trap | eight digit alphanumeric code (SG200185)
trap.extn3.notes | field notes
trap.flag | 1 if there was a problem, blank if no problem. | numeric
trap.comment | any relevant comments from field sheets
chamb.deply.date | floating chamber deployment date | mm.dd.yyyy
chamb.deply.time | floating chamber deployment time | military time (hh:mm)
chamb.water.temp | if shallow sonde measurements were not made when chamber was deployed, then enter water temperature from F3, otherwise blank | numeric (celcius)
chamb.grad.a | field crew recorded chamber graduations on both ends of chamber. Enter the first value here. | numeric
chamb.grad.b | field crew recorded chamber graduations on both ends of chamber. Enter the second value here. | numeric
chamb.flag | 1 if there was a problem, blank if no problem. | numeric
chamb.comment | any relevant comments from field sheets
site.depth | total depth at sampling site | numeric (meters)
sample.depth.s | shallow sampling depth. Nearly always 0.1 | numeric (meters)
temp.s | shallow water temperature | numeric (celcius)
do.mg.s | shallow dissolved oxygen | numeric (mg/L)
sp.cond.s | shallow specific conductivity | numeric (us/cm)
ph.s | shallow pH | numeric
chl.s | shallow chlorophyll | numeric (ug/L)
phyc.s | shallow phycocyanin | numeric (ug/L)
turb.s | shallow turbidity | numeric (NTU)
temp.s.flag | shallow water temperature flag. 1 if there was a problem, blank if no problem.
do.mg.s.flag | shallow dissolved oxygen flag. 1 if there was a problem, blank if no problem.
sp.cond.s.flag | shallow specific conductivity flag. 1 if there was a problem, blank if no problem.
ph.s.flag | shallow pH flag. 1 if there was a problem, blank if no problem.
chl.s.flag | shallow chlorophyll flag. 1 if there was a problem, blank if no problem.
phyc.s.flag | shallow phycocyanin flag. 1 if there was a problem, blank if no problem.
turb.s.flag | shallow turbidity flag. 1 if there was a problem, blank if no problem.
temp.s.comment | any relevant comments from field and/or calibration data sheets
do.mg.s.comment | any relevant comments from field and/or calibration data sheets
sp.cond.s.comment | any relevant comments from field and/or calibration data sheets
ph.s.comment | any relevant comments from field and/or calibration data sheets
chl.s.comment | any relevant comments from field and/or calibration data sheets
phyc.s.comment | any relevant comments from field and/or calibration data sheets
turb.s.comment | any relevant comments from field and/or calibration data sheets
sample.depth.d | deep sampling depth. | numeric (meters)
temp.d | deep water temperature | numeric (celcius)
do.mg.d | deep dissolved oxygen | numeric (mg/L)
sp.cond.d | deep specific conductivity | numeric (us/cm)
ph.d | deep pH | numeric
chl.d | deep chlorophyll | numeric (ug/L)
phyc.d | deep phycocyanin | numeric (ug/L)
turb.d | deep turbidity | numeric (NTU)
temp.d.flag | deep water temperature flag. 1 if there was a problem, blank if no problem.
do.mg.d.flag | deep dissolved oxygen flag. 1 if there was a problem, blank if no problem.
sp.cond.d.flag | deep specific conductivity flag. 1 if there was a problem, blank if no problem.
ph.d.flag | deep pH flag. 1 if there was a problem, blank if no problem.
chl.d.flag | deep chlorophyll flag. 1 if there was a problem, blank if no problem.
phyc.d.flag | deep phycocyanin flag. 1 if there was a problem, blank if no problem.
turb.d.flag | deep turbidity flag. 1 if there was a problem, blank if no problem.
temp.d.comment | any relevant comments from field and/or calibration data sheets
do.mg.d.comment | any relevant comments from field and/or calibration data sheets
sp.cond.d.comment | any relevant comments from field and/or calibration data sheets
ph.d.comment | any relevant comments from field and/or calibration data sheets
chl.d.comment | any relevant comments from field and/or calibration data sheets
phyc.d.comment | any relevant comments from field and/or calibration data sheets
turb.d.comment | any relevant comments from field and/or calibration data sheets
air.extn.1 | code for first air exetainer | eight digit alphanumeric code (SG200185)
air.extn.2 | code for second air exetainer | eight digit alphanumeric code (SG200185)
air.extn.3 | code for third air exetainer | eight digit alphanumeric code (SG200185)
ch4.check | ch4 concentration recorded after standard flow through analyzer for 1 minute. First cal check entered in first row. Additional cal checks entered in subsequent rows (only one row populated per cal check) | numeric
co2.check | co2 concentration recorded after standard flow through analyzer for 1 minute. First cal check entered in first row. Additional cal checks entered in subsequent rows (only one row populated per cal check) | numeric
ch4.co2.check.date | date of greenhouse gas analyzer cal check | mm.dd.yyyy
ch4.co2.check.start.time | time greenhouse gas analyzer cal check started | military time (hh:mm)

## dissolved.gas
F12
lake.id | site.id | sample.depth.m | dg.extn | dg.extn.temp | dg.notes | water.vol | air.vol | atm.pressure | air.temperature
166 | U-06 | 0.1 | SG220148 | 26.54 |  | 115 | 25 | 724.33 | 26.4
166 | U-06 | 0.1 | SG220149 | 26.54 |  | 115 | 25 | 724.33 | 26.4
166 | U-06 | 0.1 | SG220150 | 26.54 |  | 115 | 25 | 724.33 | 26.4
166 | U-06 | 3 | SG220151 | 25.81 |  | 115 | 25 | 724.33 | 26.4
166 | U-06 | 3 | SG220152 | 25.81 |  | 115 | 25 | 724.33 | 26.4
166 | U-06 | 3 | SG220153 | 25.81 |  | 115 | 25 | 724.33 | 26.4

## dissolved.gas.dictionay
Field | Description | Format
lake.id | unique identifier for each reservoir | three digit numeric code
site.id | unique identifier for each sampling site within a reservoir | one or two letters, dash, two numeric digits (i.e. SU-12)
sample.depth.m | dissolved gas sampling depth | numeric (m)
dg.extn | dissolved gas exetainer code | eight digit alphanumeric code (SG200185)
dg.extn.temp | headspace equilibration temperature | numeric (celcius)
dg.notes | field notes
water.vol | water volume for headspace equilibration. 115 unless stated otherwise | numeric (mL)
air.vol | air volume for headspace equilibration. 25 unless stated otherwise | numeric (mL)
atm.pressure | atmospheric pressure | numeric (mm Hg)
air.temperature | air temperature | numeric (celcius)