## data
F1 |  |  | F2 | [15 empty] | F3 | [6 empty] | F5 | [44 empty] | F7 |  |  | F12
lake.id | site.id | eval.status | lat | long | trap.deply.date | trap.deply.time | trap.rtrvl.date | trap.rtrvl.time | trap.volume | trap.volume.flag | trap.extn1 | trap.extn1.notes | trap.extn2 | trap.extn2.notes | trap.extn3 | trap.extn3.notes | trap.flag | trap.comment | chamb.deply.date | chamb.deply.time | chamb.water.temp | chamb.grad.a | chamb.grad.b | chamb.flag | chamb.comment | site.depth | sample.depth.s | temp.s | do.mg.s | sp.cond.s | ph.s | chl.s | phyc.s | turb.s | temp.s.flag | do.mg.s.flag | sp.cond.s.flag | ph.s.flag | chl.s.flag | phyc.s.flag | turb.s.flag | temp.s.comment | do.mg.s.comment | sp.cond.s.comment | ph.s.comment | chl.s.comment | phyc.s.comment | turb.s.comment | sample.depth.d | temp.d | do.mg.d | sp.cond.d | ph.d | chl.d | phyc.d | turb.d | temp.d.flag | do.mg.d.flag | sp.cond.d.flag | ph.d.flag | chl.d.flag | phyc.d.flag | turb.d.flag | temp.d.comment | do.mg.d.comment | sp.cond.d.comment | ph.d.comment | chl.d.comment | phyc.d.comment | turb.d.comment | air.extn.1 | air.extn.2 | air.extn.3 | ch4.check | co2.check | ch4.co2.check.date | ch4.co2.check.start.time
276 | U-15 | TS | 39.7088 | 111.2909 | 07.21.2022 | 12:18 | 07.22.2022 | 14:06 | 370 |  | SG220845 |  | SG220846 |  | SG220847 |  |  | Sitting in bed of marophyton/milfoil | 07.22.2022 | 16:13 | 23.1 | 25 | 50 |  |  | 1 | 0.1 | 21.3 | 12.7 | 104.1 | 9 | 2.28 | 0.02 | -1.36 | [36 empty] | SG220829 | SG220830 | SG220831 | 2.0727 | 402.86 | 07.22.2022 | 17:05
276 | U-16 | TS | 39.7097 | 111.292 | 07.21.2022 | 12:24 | 07.22.2022 | 14:18 | 385 |  | SG220848 |  | SG220849 |  | SG220850 |  |  |  | 07.22.2022 | 16:24 | 22.3 | 25 | 50 |  |  | 1.7 | 0.1 | 21.1 | 10.1 | 265.6 | 8 | 1.25 | 0 | -1.27 | [14 empty] | 1.2 | 20.7 | 9.9 | 274.9 | 7.9 | 1.54 | -0.02 | -0.95
276 | U-12 | TS | 39.7101 | 111.2919 | 07.21.2022 | 12:27 | 07.22.2022 | 14:28 | 383 |  | SG220852 |  | SG220851 |  | SG220853 |  |  |  | 07.22.2022 | 16:36 | 22.4 | 25 | 50 |  |  | 1.7 | 0.1 | 21.4 | 9.8 | 231.7 | 8.14 | 1.09 | -0.04 | -1.75 | [14 empty] | 1.2 | 21 | 9.9 | 268.8 | 8 | 1.65 | -0.03 | -1.24
276 | U-8 | TS | 39.7115 | 111.2911 | 07.21.2022 | 12:34 | 07.22.2022 | 13:06 | 257 |  | SG220838 |  | SG220839 |  | SG220840 |  |  | Sitting in bed of marophyton/milfoil | 07.22.2022 | 15:13 | 22.6 | 25 | 50 |  |  | 1 | 0.1 | 21.6 | 9 | 231.4 | 8.4 | 1.56 | 0.01 | -1.55
276 | U-18 | TS | 39.7113 | 111.2923 | 07.21.2022 | 13:11 | 07.22.2022 | 13:18 |  | > | [7 empty] | Tube disconnected | 07.22.2022 | 15:28 | 21.6 | 25 | 50 |  |  | 1.7 | 0.1 | 21.6 | 12.2 | 232.5 | 8.71 | 4.88 | 0.09 | -1.59 | [14 empty] | 1.2 | 21.5 | 12.3 | 232.6 | 8.8 | 4.34 | 0.05 | -0.89
276 | U-7 | TS | 39.7126 | 111.2924 | 07.21.2022 | 14:16 | 07.22.2022 | 13:34 | 92 |  | SG220841 |  | SG220842 |  | SG220843 |  |  |  | 07.22.2022 | 15:41 | 21.8 | 25 | 50 |  |  | 3 | 0.1 | 21.4 | 9.42 | 236.7 | 8.37 | 1.4 | 0.03 | -1.94 | [14 empty] | 2.5 | 21.1 | 9.18 | 241 | 8.26 | 1.9 | -0.02 | -1.81
276 | U-4 | TS | 39.7105 | 111.2915 | 07.21.2022 | 14:26 | 07.22.2022 | 14:41 | 360 |  | SG220854 |  | SG220855 |  | SG220856 |  |  | Sitting in bed of marophyton/milfoil | 07.22.2022 | 16:48 | 22.5 | 25 | 50 |  |  | 1.4 | 0.1 | 21.7 | 11.4 | 232.3 | 8.5 | 1.37 | 0.02 | -1.02 | [14 empty] | 0.9 | 21.7 | 11.6 | 235.4 | 8.5 | 1.93 | 0.01 | -0.15
276 | U-11 | TS | 39.7129 | 111.2928 | 07.21.2022 | 14:37 | 07.22.2022 | 13:46 | 15 |  | SG220844 | [7 empty] | 07.22.2022 | 15:53 | 21.8 | 25 | 50 |  |  | 3.7 | 0.1 | 21.5 | 9.2 | 235.7 | 8.4 | 0.95 | -0.02 | -2.03 | [14 empty] | 3.2 | 21 | 8.9 | 834 | 8.2 | 2.35 | -0.03 | -7.5
276 | U-10 | TS | 39.7144 | 111.2927 | 07.21.2022 | 14:47 | 07.22.2022 | 12:32 | 167 |  | SG220832 |  | SG220833 |  | SG220834 |  |  |  | 07.22.2022 | 14:38 | 21.6 | 25 | 50 |  |  | 2.5 | 0.1 | 21.5 | 9.6 | 230.3 | 8.5 | 1.05 | -0.04 | -2.16 | [14 empty] | 2 | 21.2 | 10.1 | 226.8 | 8.5 | 1.54 | -0.02 | -2.12
276 | U-20 | TS | 39.7137 | 111.2927 | 07.21.2022 | 15:16 | 07.22.2022 | 12:02 | 44 |  | SG220824 |  | SG220825 | [5 empty] | 07.22.2022 | 14:25 | 21.6 | 25 | 50 |  |  | 4.3 | 0.1 | 21.8 | 9.3 | 232.3 | 8.47 | 0.6 | -0.03 | -2.14 | [14 empty] | 3.3 | 20.7 | 7.8 | 248.8 | 7.97 | 1.77 | 0 | -1.48
276 | U-6 | TS | 39.7149 | 111.2931 | 07.21.2022 | 15:24 | 07.22.2022 | 11:25 | 112 |  | SG220812 |  | SG220813 |  | SG220814 |  |  |  | 07.22.2022 | 13:33 | 21 | 25 | 45 |  |  | 3.6 | 0.1 | 21.8 | 9.5 | 231.1 | 8.46 | 0.78 | -0.02 | -2.17 | [14 empty] | 2.6 | 20.9 | 11.2 | 221.4 | 8.73 | 1.97 | -0.05 | -2.12
276 | U-17 | TS | 39.7153 | 111.2914 | 07.21.2022 | 15:28 | 07.22.2022 | 12:42 | 222 |  | SG220835 |  | SG220836 |  | SG220837 |  |  |  | 07.22.2022 | 14:53 | 21.8 | 25 | 50 |  |  | 2.5 | 0.1 | 22.1 | 9.8 | 228.8 | 8.47 | 0.12 | -0.01 | -2 | [14 empty] | 1.5 | 21.6 | 9.3 | 231.8 | 8.4 | 0.91 | -0.06 | -2.17
276 | U-3 | TS | 39.7155 | 111.2929 | 07.21.2022 | 15:34 | 07.22.2022 | 11:38 | 99 |  | SG220815 |  | SG220816 |  | SG220817 |  |  |  | 07.22.2022 | 13:42 | 21.2 | 25 | 50 |  |  | 4 | 0.1 | 22 | 9.2 | 231.3 | 8.42 | 0.76 | -0.05 | -2.2 | [14 empty] | 3 | 21 | 9.9 | 227.5 | 8.46 | 1.72 | -0.03 | -2.03
276 | U-2 | TS | 39.7161 | 111.2927 | 07.21.2022 | 15:38 | 07.22.2022 | 11:46 | 113 |  | SG220818 |  | SG220819 |  | SG220820 |  |  |  | 07.22.2022 | 13:51 | 21.3 | 25 | 50 |  |  | 2.7 | 0.1 | 22.3 | 9.2 | 231.3 | 8.41 | 0.12 | 0 | -2.18 | [14 empty] | 1.7 | 22.2 | 9.6 | 229.3 | 8.47 | 0.87 | -0.02 | -2.15
276 | U-19 | TS | 39.715 | 111.2942 | 07.21.2022 | 15:52 | 07.22.2022 | 11:10 | 51 |  | SG220810 |  | SG220811 | [5 empty] | 07.22.2022 | 13:19 | 21.2 | 25 | 50 |  |  | 2.4 | 0.1 | 21.8 | 9.6 | 229.7 | 8.49 | 0.89 | -0.03 | -2.173 | [14 empty] | 1.4 | 21.5 | 9.9 | 226.4 |  | 1.24 | -0.01 | -2.13 |  |  |  | 1 | [6 empty] | A turbidity value was recorded in pH cell. ( No pH data)
276 | U-1 | PI
276 | U-5 | PI
276 | U-13 | PI
276 | U-9 | PI
276 | U-14 | PI

## data.dictionary
Field | Description | Format
lake.id | unique identifier for each reservoir | numeric (no letters or dash)
site.id | unique identifier for each sampling site within a reservoir | numeric (no letters or dash)
eval.status | status of each evaluated sampling site | two digit alphabetic code: 'TS': target sampled 'NS': Target, not sampled. Site not sampled due to resource constraints (ran out of time) 'PI': Physically inaccessible
lat | sampling site latitude | 8 digit numeric (xx.xxxxxx)
long | sampling site longitude | 8 digit numeric (xx.xxxxxx)
trap.deply.date | date of trap deployment | mm.dd.yyyy
trap.deply.time | time of trap deployment | military time (hh:mm)
trap.rtrvl.date | date of trap retrieval | mm.dd.yyyy
trap.rtrvl.time | time of trap retrieval | military time (hh:mm)
trap.volume | total volume of gas recovered from trap | mL
trap.volume.flag | >' if gas was lost during sampling and total volume is an underestimate. '<' if volume was below recorded graduation (e.g. < 1mL). Otherwise blank | > or <
trap.extn1 | code for first exetainer collected from trap | eight digit alphanumeric code (SG200185)
trap.extn1.notes | field notes
trap.extn2 | code for second exetainer collected from trap | eight digit alphanumeric code (SG200185)
trap.extn2.notes | field notes
trap.extn3 | code for third exetainer collected from trap | eight digit alphanumeric code (SG200185)
trap.extn3.notes | field notes
trap.flag | 1 if there was a problem, blank if no problem. | numeric
trap.comment | any relevant comments from field sheets
chamb.deply.date | floating chamber deployment date | mm.dd.yyyy
chamb.deply.time | floating chamber deployment time | military time (hh:mm)
chamb.water.temp | if shallow sonde measurements were not made when chamber was deployed, then enter water temperature from F3, otherwise blank | numeric (celcius)
chamb.grad.a | field crew recorded chamber graduations on both ends of chamber. Enter the first value here. | numeric
chamb.grad.b | field crew recorded chamber graduations on both ends of chamber. Enter the second value here. | numeric
chamb.flag | 1 if there was a problem, blank if no problem. | numeric
chamb.comment | any relevant comments from field sheets
site.depth | total depth at sampling site | numeric (meters)
sample.depth.s | shallow sampling depth. Nearly always 0.1 | numeric (meters)
temp.s | shallow water temperature | numeric (celcius)
do.mg.s | shallow dissolved oxygen | numeric (mg/L)
sp.cond.s | shallow specific conductivity | numeric (us/cm)
ph.s | shallow pH | numeric
chl.s | shallow chlorophyll | numeric (ug/L)
phyc.s | shallow phycocyanin | numeric (ug/L)
turb.s | shallow turbidity | numeric (NTU)
temp.s.flag | shallow water temperature flag. 1 if there was a problem, blank if no problem.
do.mg.s.flag | shallow dissolved oxygen flag. 1 if there was a problem, blank if no problem.
sp.cond.s.flag | shallow specific conductivity flag. 1 if there was a problem, blank if no problem.
ph.s.flag | shallow pH flag. 1 if there was a problem, blank if no problem.
chl.s.flag | shallow chlorophyll flag. 1 if there was a problem, blank if no problem.
phyc.s.flag | shallow phycocyanin flag. 1 if there was a problem, blank if no problem.
turb.s.flag | shallow turbidity flag. 1 if there was a problem, blank if no problem.
temp.s.comment | any relevant comments from field and/or calibration data sheets
do.mg.s.comment | any relevant comments from field and/or calibration data sheets
sp.cond.s.comment | any relevant comments from field and/or calibration data sheets
ph.s.comment | any relevant comments from field and/or calibration data sheets
chl.s.comment | any relevant comments from field and/or calibration data sheets
phyc.s.comment | any relevant comments from field and/or calibration data sheets
turb.s.comment | any relevant comments from field and/or calibration data sheets
sample.depth.d | deep sampling depth. | numeric (meters)
temp.d | deep water temperature | numeric (celcius)
do.mg.d | deep dissolved oxygen | numeric (mg/L)
sp.cond.d | deep specific conductivity | numeric (us/cm)
ph.d | deep pH | numeric
chl.d | deep chlorophyll | numeric (ug/L)
phyc.d | deep phycocyanin | numeric (ug/L)
turb.d | deep turbidity | numeric (NTU)
temp.d.flag | deep water temperature flag. 1 if there was a problem, blank if no problem.
do.mg.d.flag | deep dissolved oxygen flag. 1 if there was a problem, blank if no problem.
sp.cond.d.flag | deep specific conductivity flag. 1 if there was a problem, blank if no problem.
ph.d.flag | deep pH flag. 1 if there was a problem, blank if no problem.
chl.d.flag | deep chlorophyll flag. 1 if there was a problem, blank if no problem.
phyc.d.flag | deep phycocyanin flag. 1 if there was a problem, blank if no problem.
turb.d.flag | deep turbidity flag. 1 if there was a problem, blank if no problem.
temp.d.comment | any relevant comments from field and/or calibration data sheets
do.mg.d.comment | any relevant comments from field and/or calibration data sheets
sp.cond.d.comment | any relevant comments from field and/or calibration data sheets
ph.d.comment | any relevant comments from field and/or calibration data sheets
chl.d.comment | any relevant comments from field and/or calibration data sheets
phyc.d.comment | any relevant comments from field and/or calibration data sheets
turb.d.comment | any relevant comments from field and/or calibration data sheets
air.extn.1 | code for first air exetainer | eight digit alphanumeric code (SG200185)
air.extn.2 | code for second air exetainer | eight digit alphanumeric code (SG200185)
air.extn.3 | code for third air exetainer | eight digit alphanumeric code (SG200185)
ch4.check | ch4 concentration recorded after standard flow through analyzer for 1 minute. First cal check entered in first row. Additional cal checks entered in subsequent rows (only one row populated per cal check) | numeric
co2.check | co2 concentration recorded after standard flow through analyzer for 1 minute. First cal check entered in first row. Additional cal checks entered in subsequent rows (only one row populated per cal check) | numeric
ch4.co2.check.date | date of greenhouse gas analyzer cal check | mm.dd.yyyy
ch4.co2.check.start.time | time greenhouse gas analyzer cal check started | military time (hh:mm)

## dissolved.gas
F12
lake.id | site.id | sample.depth.m | dg.extn | dg.extn.temp | dg.notes | water.vol | air.vol | atm.pressure | air.temperature
276 | U-20 | 0.1 | SG220826 | 24.3 |  | 115 | 25 | 551.1 | 26.2
276 | U-20 | 0.1 | SG220827 | 23.8 |  | 115 | 25 | 551.1 | 26.2
276 | U-20 | 0.1 | SG220828 | 24.2 |  | 115 | 25 | 551.1 | 26.2
276 | U-20 | 3.3 | SG220821 | 25.4 |  | 115 | 25 | 551.1 | 26.2
276 | U-20 | 3.3 | SG220822 | 24.8 |  | 115 | 25 | 551.1 | 26.2
276 | U-20 | 3.3 | SG220823 | 24.3 |  | 115 | 25 | 551.1 | 26.2

## dissolved.gas.dictionay
Field | Description | Format
lake.id | unique identifier for each reservoir | three digit numeric code
site.id | unique identifier for each sampling site within a reservoir | one or two letters, dash, two numeric digits (i.e. SU-12)
sample.depth.m | dissolved gas sampling depth | numeric (m)
dg.extn | dissolved gas exetainer code | eight digit alphanumeric code (SG200185)
dg.extn.temp | headspace equilibration temperature | numeric (celcius)
dg.notes | field notes
water.vol | water volume for headspace equilibration. 115 unless stated otherwise | numeric (mL)
air.vol | air volume for headspace equilibration. 25 unless stated otherwise | numeric (mL)
atm.pressure | atmospheric pressure | numeric (mm Hg)