## data
F1 |  |  | F2 | [15 empty] | F3 | [6 empty] | F5 | [44 empty] | F7 |  |  | F12
lake.id | site.id | eval.status | lat | long | trap.deply.date | trap.deply.time | trap.rtrvl.date | trap.rtrvl.time | trap.volume | trap.volume.flag | trap.extn1 | trap.extn1.notes | trap.extn2 | trap.extn2.notes | trap.extn3 | trap.extn3.notes | trap.flag | trap.comment | chamb.deply.date | chamb.deply.time | chamb.water.temp | chamb.grad.a | chamb.grad.b | chamb.flag | chamb.comment | site.depth | sample.depth.s | temp.s | do.mg.s | sp.cond.s | ph.s | chl.s | phyc.s | turb.s | temp.s.flag | do.mg.s.flag | sp.cond.s.flag | ph.s.flag | chl.s.flag | phyc.s.flag | turb.s.flag | temp.s.comment | do.mg.s.comment | sp.cond.s.comment | ph.s.comment | chl.s.comment | phyc.s.comment | turb.s.comment | sample.depth.d | temp.d | do.mg.d | sp.cond.d | ph.d | chl.d | phyc.d | turb.d | temp.d.flag | do.mg.d.flag | sp.cond.d.flag | ph.d.flag | chl.d.flag | phyc.d.flag | turb.d.flag | temp.d.comment | do.mg.d.comment | sp.cond.d.comment | ph.d.comment | chl.d.comment | phyc.d.comment | turb.d.comment | air.extn.1 | air.extn.2 | air.extn.3 | ch4.check | co2.check | ch4.co2.check.date | ch4.co2.check.start.time
066 | U-16 | TS | 41.9837 | 71.1923 | 06.23.2022 | 13:17 | 06.24.2022 | 11:55 | 6 | [9 empty] | 06.24.2022 | 11:44 |  | 50 | 30 |  | no water temp recorded | 2.4 | 0.1 | 23.3 | 8.1 | 493 | 7.2 | 1 | -0.06 | 1.3 | [14 empty] | 1.9 | 22.8 | 7.9 | 492 | 7.1 | 1.3 | -0.08 | 1.3 | [14 empty] | SG220368 | SG220369 | SG220370
066 | U-08 | TS |  |  | 06.23.2022 | 13:07 | 06.24.2022 | 12:15 | 0 | [8 empty] | Did not get on site GPS | 06.24.2022 | 12:03 |  | 25 | 40 |  |  | 1.6 | 0.1 | 24.7 | 8 | 496 | 7.2 | 0.5 | 0.1 | 1.3 | [14 empty] | 1 | 24.3 | 8.1 | 495 | 7.2 | 0.5 | 0.04 | 1.3
066 | U-01 | TS | 41.9789 | 71.1984 | 06.23.2022 | 12:50 | 06.24.2022 | 12:40 | 3.5 | [9 empty] | 06.24.2022 | 12:28 |  | 25 | 40 |  |  | 1.5 | 0.1 | 24.5 | 8.3 | 490 | 7.2 | 1.6 | 0.05 | 1.5 | [14 empty] | 1 | 22.9 | 8.1 | 491 | 7.2 | 3.2 | 0.05 | 1.4
066 | U-17 | TS | 41.9814 | 71.1998 | 06.23.2022 | 12:36 | 06.24.2022 | 12:55 | 1 | [9 empty] | 06.24.2022 | 12:49 |  | 50 | 30 |  |  | 1.8 | 0.1 | 24.5 | 8.1 | 494 | 7.2 | 1.4 | 0.02 | 1.2 | [14 empty] | 1.3 | 23.3 | 8.8 | 490 | 7.3 | 1.4 | 0.08 | 1.6
066 | U-02 | TS | 41.9818 | 71.2039 | 06.23.2022 | 12:15 | 06.24.2022 | 13:15 | 0 | [9 empty] | 06.24.2022 | 13:05 |  | 25 | 40 |  |  | 1.8 | 0.1 | 24.2 | 8.8 | 490 | 7.4 | 0.8 | 0.04 | 1.7 | [14 empty] | 1.3 | 23.2 | 9.1 | 489 | 7.6 | 1.1 | 0.06 | 2.2
066 | U-18 | TS | 41.9816 | 71.2055 | 06.23.2022 | 12:23 | 06.24.2022 | 13:35 | 0 | [9 empty] | 06.24.2022 | 13:26 |  | 25 | 40 |  |  | 1 | 0.1 | 24.2 | 9 | 495 | 7.6 | 0.7 | -0.08 | 1.3 | [22 empty] | 1 | 1 | 1 | 1 | 1 | 1 | 1 | not recorded | not recorded | not recorded | not recorded | not recorded | not recorded | not recorded
066 | U-13 | TS | 41.9857 | 71.2005 | 06.23.2022 | 13:33 | 06.24.2022 | 13:55 | 0 | [9 empty] | 06.24.2022 | 13:45 |  | 35 | 50 |  |  | 1.5 | 0.1 | 24.6 | 9.1 | 490 | 7.8 | 0.9 | -0.05 | 0.9 | [14 empty] | 1 | 23.8 | 10.2 | 493 | 8.9 | 3.1 | 0.04 | 2.4
066 | U-10 | TS | 41.9868 | 71.1998 | 06.23.2022 | 13:47 | 06.24.2022 | 15:10 | 0 | [9 empty] | 06.24.2022 | 15:04 |  | 30 | 45 |  |  | 1.5 | 0.1 | 25.3 | 8.2 | 497 | 7.4 | 1.33 | -0.01 | 1.2 | [14 empty] | 1 | 23.6 | 8.8 | 493 | 7.5 | 1.4 | -0.06 | 1.6
066 | U-06 | TS | 41.9848 | 71.2032 | 06.23.2022 | 11:53 | 06.24.2022 | 15:40 | 0 | [9 empty] | 06.24.2022 | 15:20 |  | 40 | 55 |  |  | 1.9 | 0.1 | 25.1 | 8.4 | 494 | 7.4 | 1.5 | -0.07 | 1.2 | [14 empty] | 1.04 | 23.3 | 8.5 | 492 | 7.3 | 1.2 | -0.07 | 1.6
066 | U-14 | TS | 41.988 | 71.2025 | 06.23.2022 | 11:37 | 06.24.2022 | 15:55 | 0 | [9 empty] | 06.24.2022 | 15:48 |  | 30 | 50 |  |  | 1.8 | 0.1 | 25.1 | 8.1 | 497 | 7.2 | 1.8 | -0.05 | 1.4 | [14 empty] | 1 | 24.6 | 8.2 | 495 | 7.2 | 1.9 | -0.05 | 1.9
066 | U-09 | TS | 41.9888 | 71.2061 | 06.23.2022 | 11:25 | 06.24.2022 | 16:10 | 5 | [9 empty] | 06.24.2022 | 16:04 |  | 30 | 50 |  |  | 1.8 | 0.1 | 24.6 | 8.1 | 497 | 7.2 | 2 | -0.06 | 1.5 | [14 empty] | 1.3 | 23.3 | 8.1 | 492 | 7.1 | 1.4 | -0.06 | 2
066 | U-15 | TS | 41.9939 | 71.2061 | 06.23.2022 | 10:55 | 06.24.2022 | 16:35 | 0 | [9 empty] | 06.24.2022 | 16:28 |  | 30 | 50 |  |  | 1.2 | 0.1 | 24.6 | 8.4 | 497 | 7.2 | 2.1 | -0.05 | 1.6 | [14 empty] | 0.7 | 23.9 | 8.9 | 498 | 7.2 | 2.7 | 0 | 1.7
066 | U-11 | TS | 41.993 | 71.2028 | 06.23.2022 | 10:25 | 06.24.2022 | 16:50 | 1 | [9 empty] | 06.24.2022 | 16:43 |  | 30 | 50 |  |  | 1.2 | 0.1 | 25.1 | 8.2 | 497 | 7.2 | 2.1 | -0.06 | 1.5 | [14 empty] | 0.9 | 25.1 | 8.2 | 497 | 7.2 | 1.9 | -0.06 | 1.4
066 | U-07 | PI
066 | U-05 | PI
066 | U-03 | PI
066 | U-04 | PI
066 | U-12 | PI

## data.dictionary
Field | Description | Format
lake.id | unique identifier for each reservoir | numeric (no letters or dash)
site.id | unique identifier for each sampling site within a reservoir | numeric (no letters or dash)
eval.status | status of each evaluated sampling site | two digit alphabetic code: 'TS': target sampled 'NS': Target, not sampled. Site not sampled due to resource constraints (ran out of time) 'PI': Physically inaccessible
lat | sampling site latitude | 8 digit numeric (xx.xxxxxx)
long | sampling site longitude | 8 digit numeric (xx.xxxxxx)
trap.deply.date | date of trap deployment | mm.dd.yyyy
trap.deply.time | time of trap deployment | military time (hh:mm)
trap.rtrvl.date | date of trap retrieval | mm.dd.yyyy
trap.rtrvl.time | time of trap retrieval | military time (hh:mm)
trap.volume | total volume of gas recovered from trap | mL
trap.volume.flag | >' if gas was lost during sampling and total volume is an underestimate. '<' if volume was below recorded graduation (e.g. < 1mL). Otherwise blank | > or <
trap.extn1 | code for first exetainer collected from trap | eight digit alphanumeric code (SG200185)
trap.extn1.notes | field notes
trap.extn2 | code for second exetainer collected from trap | eight digit alphanumeric code (SG200185)
trap.extn2.notes | field notes
trap.extn3 | code for third exetainer collected from trap | eight digit alphanumeric code (SG200185)
trap.extn3.notes | field notes
trap.flag | 1 if there was a problem, blank if no problem. | numeric
trap.comment | any relevant comments from field sheets
chamb.deply.date | floating chamber deployment date | mm.dd.yyyy
chamb.deply.time | floating chamber deployment time | military time (hh:mm)
chamb.water.temp | if shallow sonde measurements were not made when chamber was deployed, then enter water temperature from F3, otherwise blank | numeric (celcius)
chamb.grad.a | field crew recorded chamber graduations on both ends of chamber. Enter the first value here. | numeric
chamb.grad.b | field crew recorded chamber graduations on both ends of chamber. Enter the second value here. | numeric
chamb.flag | 1 if there was a problem, blank if no problem. | numeric
chamb.comment | any relevant comments from field sheets
site.depth | total depth at sampling site | numeric (meters)
sample.depth.s | shallow sampling depth. Nearly always 0.1 | numeric (meters)
temp.s | shallow water temperature | numeric (celcius)
do.mg.s | shallow dissolved oxygen | numeric (mg/L)
sp.cond.s | shallow specific conductivity | numeric (us/cm)
ph.s | shallow pH | numeric
chl.s | shallow chlorophyll | numeric (ug/L)
phyc.s | shallow phycocyanin | numeric (ug/L)
turb.s | shallow turbidity | numeric (NTU)
temp.s.flag | shallow water temperature flag. 1 if there was a problem, blank if no problem.
do.mg.s.flag | shallow dissolved oxygen flag. 1 if there was a problem, blank if no problem.
sp.cond.s.flag | shallow specific conductivity flag. 1 if there was a problem, blank if no problem.
ph.s.flag | shallow pH flag. 1 if there was a problem, blank if no problem.
chl.s.flag | shallow chlorophyll flag. 1 if there was a problem, blank if no problem.
phyc.s.flag | shallow phycocyanin flag. 1 if there was a problem, blank if no problem.
turb.s.flag | shallow turbidity flag. 1 if there was a problem, blank if no problem.
temp.s.comment | any relevant comments from field and/or calibration data sheets
do.mg.s.comment | any relevant comments from field and/or calibration data sheets
sp.cond.s.comment | any relevant comments from field and/or calibration data sheets
ph.s.comment | any relevant comments from field and/or calibration data sheets
chl.s.comment | any relevant comments from field and/or calibration data sheets
phyc.s.comment | any relevant comments from field and/or calibration data sheets
turb.s.comment | any relevant comments from field and/or calibration data sheets
sample.depth.d | deep sampling depth. | numeric (meters)
temp.d | deep water temperature | numeric (celcius)
do.mg.d | deep dissolved oxygen | numeric (mg/L)
sp.cond.d | deep specific conductivity | numeric (us/cm)
ph.d | deep pH | numeric
chl.d | deep chlorophyll | numeric (ug/L)
phyc.d | deep phycocyanin | numeric (ug/L)
turb.d | deep turbidity | numeric (NTU)
temp.d.flag | deep water temperature flag. 1 if there was a problem, blank if no problem.
do.mg.d.flag | deep dissolved oxygen flag. 1 if there was a problem, blank if no problem.
sp.cond.d.flag | deep specific conductivity flag. 1 if there was a problem, blank if no problem.
ph.d.flag | deep pH flag. 1 if there was a problem, blank if no problem.
chl.d.flag | deep chlorophyll flag. 1 if there was a problem, blank if no problem.
phyc.d.flag | deep phycocyanin flag. 1 if there was a problem, blank if no problem.
turb.d.flag | deep turbidity flag. 1 if there was a problem, blank if no problem.
temp.d.comment | any relevant comments from field and/or calibration data sheets
do.mg.d.comment | any relevant comments from field and/or calibration data sheets
sp.cond.d.comment | any relevant comments from field and/or calibration data sheets
ph.d.comment | any relevant comments from field and/or calibration data sheets
chl.d.comment | any relevant comments from field and/or calibration data sheets
phyc.d.comment | any relevant comments from field and/or calibration data sheets
turb.d.comment | any relevant comments from field and/or calibration data sheets
air.extn.1 | code for first air exetainer | eight digit alphanumeric code (SG200185)
air.extn.2 | code for second air exetainer | eight digit alphanumeric code (SG200185)
air.extn.3 | code for third air exetainer | eight digit alphanumeric code (SG200185)
ch4.check | ch4 concentration recorded after standard flow through analyzer for 1 minute. First cal check entered in first row. Additional cal checks entered in subsequent rows (only one row populated per cal check) | numeric
co2.check | co2 concentration recorded after standard flow through analyzer for 1 minute. First cal check entered in first row. Additional cal checks entered in subsequent rows (only one row populated per cal check) | numeric
ch4.co2.check.date | date of greenhouse gas analyzer cal check | mm.dd.yyyy
ch4.co2.check.start.time | time greenhouse gas analyzer cal check started | military time (hh:mm)

## dissolved.gas
F12
lake.id | site.id | sample.depth.m | dg.extn | dg.extn.temp | dg.notes | water.vol | air.vol | atm.pressure | air.temperature
66 | 16 | 0.1 | SG220362 | 26.9 |  | 115 | 25 | 758.8 | 27.1
66 | 16 | 0.1 | SG220363 | 27 |  | 115 | 25 | 758.8 | 27.1
66 | 16 | 0.1 | SG220364 | 25.5 |  | 115 | 25 | 758.8 | 27.1
66 | 16 | 1.7 | SG220365 | 26.8 |  | 115 | 25 | 758.8 | 27.1
66 | 16 | 1.7 | SG220366 | 26.4 |  | 115 | 25 | 758.8 | 27.1
66 | 16 | 1.7 | SG220367 | 26.6 |  | 115 | 25 | 758.8 | 27.1

## dissolved.gas.dictionay
Field | Description | Format
lake.id | unique identifier for each reservoir | three digit numeric code
site.id | unique identifier for each sampling site within a reservoir | one or two letters, dash, two numeric digits (i.e. SU-12)
sample.depth.m | dissolved gas sampling depth | numeric (m)
dg.extn | dissolved gas exetainer code | eight digit alphanumeric code (SG200185)
dg.extn.temp | headspace equilibration temperature | numeric (celcius)
dg.notes | field notes
water.vol | water volume for headspace equilibration. 115 unless stated otherwise | numeric (mL)
air.vol | air volume for headspace equilibration. 25 unless stated otherwise | numeric (mL)
atm.pressure | atmospheric pressure | numeric (mm Hg)
air.temperature | air temperature | numeric (celcius)